## Aerial Survey Equipment
Storage Section | Row | Box | at A/C | Qty | Item | Owner | Elements | D-IWAW | D-ITOL | D-ELYK | OLD | normal installation | Spare part | spare parts | Plug | Cable | other instllation | Product | S/N | P/N | software version | Firmware version | Photo
Last Change by: |  |  | OMO |  | 0 | [12 empty] | Change date:
[5 empty] | 100 |  | UCEagle
|  |  | DELYK | 1 | 101 | Weser | UCEagle | x | x | x |  | x | [5 empty] | Vexcel Sensor Unit EAGLE Vexcel Computer Module Eagle (CME) | UC-E-1-30011051 [4] UC-CME-1-10210001 | VB310000 - | COS Aerial 4.4.2 | V4.18 | 101.jpg | make photo
FMO Office |  |  | DELYK | 1 | 102 | Weser | UCEagle | x | x | x |  | x | [5 empty] | Flash Data Unit 5 (FDU5) | UC-FDU5-1-70618032 / Unit No 1 | 8511-5009-9500 | – | – | 102.jpg
FMO Office |  |  | DELYK | 1 | 103 | Weser | UCEagle | x | x | x |  | x | [5 empty] | Flash Data Unit 5 (FDU5) | UC-FDU5-1-60911071 / Unit No 2 | 8511-5009-9500 | – | – | 103.jpg
FMO Office |  |  | DELYK | 1 | 104 | Weser | UCEagle | x | x | x |  | x | [5 empty] | Transport Box FDU 5 | – | – | – | – | 104.jpg
FMO Office |  |  | DELYK | 1 | 105 | Weser | UCEagle | x | x | x |  | x | [5 empty] | Transport Box FDU 5 | – | – | – | – | 105.jpg
|  |  | DELYK | 1 | 106 | Weser | UCEagle | x | x | x |  | x | [5 empty] | IPT Interface Panel Touch with connector cable | UC-IPT-1-70510093 | – | – | – | 106.jpg
|  |  | DELYK | 1 | 107 | Weser | UCEagle | x | x | x |  | x | [5 empty] | Operator Keyboard USB UC-E | K108000197 | – | – | – | 107.jpg | not the sn number in the old list
FMO Office |  |  |  | 1 | 108 | Weser | UCEagle | [10 empty] | Docking Station 5 with power cable (Office) EAGLE | UC-DS5-1-40116021 | 4BAY SAS:SATA 4IWDX115 | – | – | 108.jpg
Storage E22 |  |  |  | 1 | 109 | Weser | UCEagle | x | x | x | [7 empty] | Ground Power UCE (incl. Transportbox and Cable¦s) | UC-PSU-3-60514071 |  | – | – | 109.jpg
|  |  | DELYK | 1 | 110 | Weser | UCEagle | x | x | x |  | x | [5 empty] | UCEagle Glass protector cover | – | – | – | – | 110.jpg
|  |  | DELYK | 1 | 111 | Weser | UCEagle | x | x | x |  | x | [5 empty] | Mounting Tools for UCEagle | – | – | – | – | 111.jpg
Storage E22 | R24 | UC BOX |  | 1 | 112 | Weser | UCEagle | [8 empty] | x |  | Power cable UCE between ground power and camera standard | – | UCX-21 - 01-A/B | – | – | 112.jpg
Storage E22 | R24 | UC BOX |  | 1 | 113 | Weser | UCEagle | [8 empty] | x |  | Power cable UCE open end to aircraft | – | UCX-20 - 01-A/B | – | – | 113.jpg
|  |  | DELYK | 1 | 114 | Weser | UCEagle |  | x | x |  | x |  |  | x | x |  | Power adapter cable Jaeger from A/C(A=plus E=ground) to UCE (24V) | – | – | – | – | 114.jpg
Storage E22 | R24 | UC BOX |  | 1 | 115 | Weser | UCEagle | [10 empty] | Power adapter cable Jaeger from A/C to standard UCE cable | – | – | – | – | 115.jpg
Storage E22 | R24 | UC BOX |  | 2 | 116 | Weser | UCEagle | [10 empty] | Power adapter Jaeger (male wall plug) two lose ends | C106455 | 5326 530 06 | – | – | 116.jpg
Storage E22 | R24 | UC BOX |  | 1 | 117 | Weser | UCEagle | [5 empty] | x |  |  |  |  | Power wall plug Jaeger ultracam male and female | C104906 | 5366 030 06 5326 530 06 | – | – | 117.jpg
Storage E22 | R24 | UC BOX |  | 1 | 118 | Weser | UCEagle | [5 empty] | x |  |  |  |  | Power wall plug Jaeger ultracam male and female | – |  | – | – | 118.jpg
Storage E22 |  |  | DELYK | 1 | 119 | Weser | UCEagle | x | x | x |  | x | [5 empty] | Sensor Ring bolt 3X with washers | – | – | – | – | 119.jpg | make photo
FMO Office |  |  |  | 1 | 152 | Weser | UCEagle | [5 empty] | x |  |  |  |  | 3x PCI --> Infini Band data cables short (2m) for Docking Station | C106953 | – | – | – | 152.jpg
Storage E22 | transport box download station UCE |  |  | 1 | 153 | Weser | UCEagle | [5 empty] | x |  |  |  |  | 1x PCI --> Infini Band data cables short (2m) for Docking Station | C106953 | – | – | – | 153.jpg
Storage E22 |  | inside download transport box |  | 1 | 154 | Weser | UCEagle | [5 empty] | x |  |  |  |  | RocketRAID Innfinibandadapter | 2322LF 0901M2F000744 |  | – | – | 154.jpg
Storage E22 |  | inside download transport box |  | 1 | 155 | Weser | UCEagle | [5 empty] | x |  |  |  |  | RocketRAID Innfinibandadapter | 2322LF 0901M2F000745 |  | – | – | 155.jpg
Storage E22 | R24 | UC BOX |  | 1 | 156 | Weser | UCEagle | [5 empty] | x |  |  |  |  | O ring camera glass UCE | – | – | – | – | 156.jpg
Storage E22 | R24 | UC BOX |  | 1 | 157 | Weser | UCEagle | [5 empty] | x |  |  |  |  | Shutter changer UCE | – | – | – | – | 157.jpg
Storage E22 | R24 | UC BOX |  | 1 | 158 | Weser | UCEagle | [5 empty] | x |  |  |  |  | Shutter Exchange -Kit | – | – | – | – | 158.jpg
Storage E22 | R24 | UC BOX |  | 1 | 159 | Weser | UCEagle | [5 empty] | x |  |  |  |  | Additional Spare Part Kit | – | – | – | – | 159.jpg
Storage E22 | R24 | UC BOX |  | 1 | 160 | Weser | UCEagle | [5 empty] | x |  |  |  |  | Power cable 230 volt | – | 305-784 | – | – | 160.jpg
Storage E22 | R24 | UC BOX |  | 1 | 161 | Weser | UCEagle | [5 empty] | x |  |  |  |  | Power cable 110 volt | – | 305-661 | – | – | 161.jpg
FMO Office |  |  |  | 1 | 162 | Weser | UCEagle |  |  |  | x |  | x |  |  |  |  | UCNA Mainboard "SUIDOZ" old | – | – | – | – | 162.jpg
Storage E22 | R24 | AEROcontrol BOX |  | 2 | 163 | Weser | UCEagle | [9 empty] | x | IMU Adapterring XP11216 | XP11216 | – | – | – | 163.jpg
Storage E22 | R24 | UC BOX |  | 1 | 164 | Weser | UCEagle | [9 empty] | x | Adapter IMU Aplanix | – | – | – | – | 164.jpg
Storage E22 | R24 | UC BOX |  | 1 | 165 | Weser | UCEagle | [9 empty] | x | IPT Adapterplate | – | – | – | – | 165.jpg
Storage E22 |  | inside Transportbox UCE |  | 1 | 166 | Weser | UCEagle | [9 empty] | x | UCEagle Sensor adapter Ring for stabilized Mount (inside Transportbox UCE) |  |  | – | – | 166.jpg
Storage E22 |  | inside Transportbox UCE |  | 1 | 167 | Weser | UCEagle | [9 empty] | x | UCEagle Sensor adapter Ring for stabilized Mount (inside Transportbox UCE) |  |  | – | – | 167.jpg
Storage E22 | R24 | UC BOX |  | 1 | 168 | Weser | UCEagle | [9 empty] | x | TAS-Mounting SET | – |  | – | – | 168.jpg
Storage E22 | R24 | UC BOX |  | 1 | 169 | Weser | UCEagle | [6 empty] | X |  |  |  | 10pcs M6x30 for Sensor Spacer Ring | – | – | – | – | 169.JPG
Storage E22 |  | inside Transportbox UCE |  | 1 | 172 | Weser | UCEagle | [10 empty] | Safety rope to Fix the Sensor | 225994-004 | L-0396-1,35m | – | – | 172.jpg
Storage E22 |  |  |  | 1 | 180 | Weser | UCEagle | [10 empty] | Transportbox Sensor Unit EAGLE |  |  |  |  | 180.jpg
Storage E22 |  |  |  | 1 | 181 | Weser | UCEagle | [10 empty] | Transport Box for Docking Station Eagle | – | – | – | – | 181.jpg | make photo
[5 empty] | 200 | 200 | GSM 3000 Mount
|  |  | DELYK | 1 | 201 | Weser | GSM 3000 Mount | x | x | x |  | x | [5 empty] | GSM 3000 Mount | 20031 | 1115 | – | – | 201.jpg | make photo
|  |  | DELYK | 1 | 202 | Weser | GSM 3000 Mount | x | x | x |  | x |  |  |  | x |  | Power cable between A/C and Mount (Stecker A/C WAS) | – | – | – | – | 202.jpg
Storage E22 | R23 | GSM BOX |  | 1 | 203 | Weser | GSM 3000 Mount | x | [7 empty] | x |  | Power cable between A/C and Mount (Stecker A/C WAS) | – | – | – | – | 203.jpg
Storage E22 | R23 | GSM BOX |  | 1 | 204 | Weser | GSM 3000 Mount | [8 empty] | x |  | Power cable between A/C and Mount (Stecker A/C WAS) one open end | – | – | – | – | 204.jpg
Storage E22 |  |  | DIWAW | 2 | 205 | Weser | GSM 3000 Mount | [10 empty] | Mount latches | – | – | – | –
Storage E22 | R23 | GSM BOX |  | 2 | 206 | Weser | GSM 3000 Mount | [10 empty] | Mount latches | – | – | – | – | 206.jpg
Storage E22 |  |  | DITOL | 2 | 207 | Weser | GSM 3000 Mount | [10 empty] | Mount latches | – | – | – | – | 207.jpg
|  |  | DITOL | 1 | 208 | Weser | GSM 3000 Mount | x | x | x |  | x | [5 empty] | 2x Mount hinges | – | – | – | – | 208.jpg | make photo
Storage E22 | R23 | GSM BOX |  | 1 | 209 | Weser | GSM 3000 Mount | [10 empty] | 2x Mount hinges | – | – | – |  | 209.jpg
Storage E22 | R23 | GSM BOX | DIWAW | 1 | 210 | Weser | GSM 3000 Mount | [10 empty] | 2x Gasspring with screw | – | – | – | – | 210.jpg
Storage E22 | R23 | GSM BOX |  | 12 | 211 | Weser | GSM 3000 Mount | [5 empty] | X |  |  |  |  | screw for gas spring gsm3000 | – | – | – | – | 211.jpg
Storage E22 | R23 | GSM BOX |  | 1 | 212 | Weser | GSM 3000 Mount | [7 empty] | x |  |  | Cannon Stecker CS 1010 Cannon-G KPT06F12-10P | – | – | – | – | 212.jpg
Storage E22 | R23 | GSM BOX |  | 1 | 213 | Weser | GSM 3000 Mount | [8 empty] | x |  | Cable between GSM Mount /Serial(like Midas) | – | – | – | – | 213.jpg
Storage E22 |  |  |  | 1 | 240 | Weser | GSM 3000 Mount | [10 empty] | Transport BOX GSM 3000 Mount |  |  | – | – | 240.jpg
|  |  | DITOL | 1 | 241 | Weser | GSM 3000 Mount |  | x |  |  | x | [5 empty] | Mount adapter plate black | - | – | – | – | 241.jpg | make photo
|  |  | DELYK | 1 | 242 | Weser | GSM 3000 Mount |  |  | x | [7 empty] | Mount adapter plate silver Ø46cm, 62cm x 59cm(self production) DELYK | – | – | – | – | 242.jpg | make photo
|  |  | DELYK | 1 | 243 | Weser | GSM 3000 Mount |  |  | x | [7 empty] | Mount adapter plate silver --> to fix the adapter plate (silver Ø46cm, 62cm x 59cm(self production)) | – | – | – | – | 243.jpg | make photo
[5 empty] | 300 |  | AEROcontrol
|  |  | DELYK | 1 | 301 | Weser | AEROcontrol | x | x | x |  | x | [5 empty] | Aerocontrol Unit | 02-0122 | CAE-01-06 | – | – | 301.jpg
|  |  | DELYK | 1 | 302 | Weser | AEROcontrol | x | x | x |  | x | [5 empty] | IMU IId 128Hz | 02-0110 | 01-0030855 | – | 2b30 | 302.jpg | make photo
FMO Office |  |  |  | 1 | 303 | Weser | AEROcontrol | x | x | x |  | x | [5 empty] | AEROcontrol DATA CARD 512MB | 08-51073 | CAE-69-512-01953 | – | – | 303.jpg
FMO Office |  |  |  | 1 | 304 | Weser | AEROcontrol | x | x | x |  | x | [5 empty] | AEROcontrol DATA CARD 128MB | 01-50138 | CAE-69-128-01031 | – | – | 304.jpg
|  |  | DITOL | 1 | 305 | Weser | AEROcontrol | x | x | x |  | x |  |  |  | x |  | AEROcontrol Event Cable | – | CAE-30-000-00613 | – | – | 305.jpg
|  |  | DELYK | 1 | 306 | Weser | AEROcontrol | x | x | x |  | x | [5 empty] | IMU IId connector Unit | 08-0142 | IMU-30-04W-01723 | – | – | 306.jpg | make photo
|  |  | DITOL | 1 | 307 | Weser | AEROcontrol | x | x | x |  | x |  |  |  | x |  | IMU IId Data cable yellow | – | IMU-30-004-01724 | – | – | 307.jpg
|  |  | DITOL | 1 | 308 | Weser | AEROcontrol | x | x | x |  | x |  |  |  | x |  | IMU IId Power cable red | – | IMU-30-004-01726 | – | – | 308.jpg
|  |  | DELYK | 1 | 309 | Weser | AEROcontrol | x | x | x |  | x |  |  |  | x |  | IMU-II Extension Cable Type Ultra Cam | IMU-30-000-03669 | – | – | – | 309.jpg | make photo
|  |  | DIWAW | 1 | 310 | Weser | AEROcontrol | x |  |  |  | x | [5 empty] | Aircraft Power cable new (IGI) each 4 pols | – | – | – | – | 310.jpg | make photo
Storage E22 | R24 | AEROcontrol BOX |  | 1 | 311 | Weser | AEROcontrol |  |  |  | x | [6 empty] | IMU II Connector Unit | 03-0131 | IMU-30-004-01000 | – | – | 311.jpg
Storage E22 | R24 | AEROcontrol BOX |  | 1 | 312 | Weser | AEROcontrol |  |  |  | x | [6 empty] | IMU II Connector Unit | 02-0115 | IMU-30-004-01000 | – | – | 312.jpg
|  |  |  | 1 | 341 | Weser | AEROcontrol | [10 empty] | CCNS/Aerocontrol Transportbox |  |  | – | – | 341.jpg
Storage E22 | R32 |  |  | 1 | 342 | Weser | CCNS4 | [10 empty] | Transportbox for CCNS4 | [5 empty] | make photo
Storage E22 |  |  |  | 1 | 343 | Weser | AEROcontrol | [10 empty] | IMU IId Transportbox |  |  | – |  | 343.jpg
[5 empty] | 400 |  | CCNS 4
|  |  | DELYK | 1 | 401 | Weser | CCNS4 | x | x | x |  | x | [5 empty] | Central Computer Unit CCNS4 with internal SV6 GPS | 94-0140 | CCU-03-07 | – | – | 401.jpg
Storage E22 | R32 |  |  | 1 | 402 | Weser | CCNS4 | [10 empty] | Central Computer Unit CCNS4 with internal TIM GPS | 11-0363 | CCU-03-07 |  |  | 402.jpg
FMO Office |  |  |  | 1 | 403 | Weser | CCNS4 | x | x | x |  | x | [5 empty] | CCNS4 Mission Card 32MB | 10-12367 | MCD-69-032-01194 | – | – | 403.jpg
FMO Office |  |  |  | 1 | 404 | Weser | CCNS4 | x | x | x |  | x | [5 empty] | CCNS4 Mission Card 8MB | 00-12120 | MCD-69-008-0857 | – | – | 404.jpg
FMO Office |  |  |  | 1 | 405 | Weser | CCNS4 | x | x | x |  | x | [5 empty] | CCNS4 Mission Card 32MB | 07-12313 | MCD-69-032-01194 | – | – | 405.jpg
FMO Office |  |  |  | 1 | 406 | Weser | CCNS4 | x | x | x |  | x | [5 empty] | CCNS4 Mission Card 8MB | 00-12121 | MCD-69-008-0857 | – | – | 406.jpg | make photo
Storage E22 | R24 | AEROcontrol BOX |  | 1 | 407 | Weser | CCNS4 | x | x | x |  | x | [5 empty] | CDU 5" TFT-Display | 09-0359 | CDU-03-001-01195 | – | – | 407
|  |  | DELYK | 1 | 408 | Weser | CCNS4 | x | x | x |  | x | [5 empty] | CDU 5" TFT-Display | 03-0111 | CDU-03-001-01195 | – | – | 408.jpg
|  |  |  | 1 | 409 | Weser | CCNS4 | x | x | x |  | x | [5 empty] | CDU 5" TFT-Display | 06-0222 | CDU-03-001-01195 | – | – | 409.jpg
Storage E22 | R24 | AEROcontrol BOX | DITOL | 1 | 410 | Weser | CCNS4 |  |  |  | x |  |  |  |  | x |  | CDU TFT Display Cable, | – | CDC-03-105-01216 | – | – | 410.JPG
Storage E22 | R24 | AEROcontrol BOX |  | 1 | 411 | Weser | CCNS4 |  |  |  | x |  |  |  |  | x |  | CDU TFT Display Cable, | – | CDC-03-105-01216 | – | – | 411.JPG
Storage E22 | R32 |  |  | 2 | 412 | Weser | CCNS4 | [10 empty] | CDU TFT Display Mount (1 inside Box444) | – | CDU-80-001-01201 | – | – | 412.jpg
|  |  | DIWAW | 1 | 413 | Weser | CCNS4 | x | [7 empty] | x |  | CDU TFT Extension Display Cable, 3m | – | CDC-03-000-03665 | – | – | 413.jpg
|  |  | DITOL | 1 | 415 | Weser | CCNS4 | [8 empty] | x |  | CCNS4-CCU CDU Display Cable, old (for small screen)
Storage E22 | R24 | AEROcontrol BOX |  | 1 | 416 | Weser | CCNS4 |  |  | x | [5 empty] | x |  | cable between (CDU/TFT ) Slave | – | CDC-03-205-01225 | – | – | 416.jpg
Storage E22 | R24 | AEROcontrol BOX |  | 1 | 417 | Weser | CCNS4 | [8 empty] | x |  | cable between CCNS4 and Aircraft | ACC-01-001-00435 | CCNS4-CCU-AC |  | – | 417.jpg | make photo
Storage E22 | R24 | AEROcontrol BOX |  | 1 | 418 | Weser | CCNS4 |  |  |  | x |  |  |  |  | x |  | CDU TFT Extension Display Cable, 3m open end | – | – | – | – | 418.jpg
Storage E22 | R24 | AEROcontrol BOX |  | 1 | 419 | Weser | CCNS4 |  |  | x |  |  |  |  | x |  |  | IMU Power Connector C206 |  | - | – | – | 419.jpg
Storage E22 | R24 | AEROcontrol BOX |  | 1 | 420 | Weser | CCNS4 |  |  | x | [5 empty] | x |  | C206 cable between (CDU/TFT ) Primary. Adapter to old cable | – | – | – | – | 420.jpg
Storage E22 | R24 | AEROcontrol BOX |  | 2 | 421 | Weser | CCNS4 | [10 empty] | Power Connector (male 4 polig) |  | 0 | – | – | 421.jpg
Storage E22 | R24 | AEROcontrol BOX |  | 1 | 422 | Weser | CCNS4 | [8 empty] | x |  | Omnistar Cable |  | - | – | – | 422.jpg
Storage E22 |  |  | DIWAW | 1 | 423 | Weser | CCNS4 | [8 empty] | x |  | GPS Antenna cable long (TNC-TNC) blue |  |  |  |  | 423.jpg
|  |  |  | 2 | 424 | Weser | CCNS4 | x | x | x |  | x |  |  |  | x |  | blue cable between AC (GPS 1) and Aerocontrol (GPS Antenna) | – | – | – | – | 424.jpg | make photo
Storage E22 | R24 | AEROcontrol BOX |  | 1 | 425 | Weser | CCNS4 | [8 empty] | x |  | GPS Antenna cable short (TNC-BNC) |  | - | – | – | 425.jpg
Storage E22 | R24 | AEROcontrol BOX |  | 1 | 426 | Weser | CCNS4 | [8 empty] | x |  | GPS Antenna cable short (TNC- BNC) |  | 3980108-9 | – | – | 426.jpg
Storage E22 | R24 | AEROcontrol BOX | DITOL | 1 | 427 | Weser | CCNS4 | [8 empty] | x |  | GPS Antenna cable long (TNC-TNC) |  | GAC-01-006-00433 | – | – | 427.jpg
Storage E22 | R24 | AEROcontrol BOX |  | 1 | 428 | Weser | CCNS4 | [8 empty] | x |  | GPS Antenna cable long (TNC-TNC) |  | GAC-01-006-00433 | – | – | 428.jpg
Storage E22 | R24 | AEROcontrol BOX |  |  | 429 | Weser | CCNS4 | [8 empty] | x |  | GPS Antenna cable long (TNC-TNC) |  | GAC-01-006-00433 | – | – | 429.JPG
Storage E22 | R24 |  | ELYK | 1 | 430 | Weser | CCNS4 | [8 empty] | x |  | GPS Antenna cable fixed in ELYK |  | GAC-01-006-00433 | – | – | 430.jpg
|  |  | DELYK | 1 | 431 | Weser | CCNS4 | x | x | x |  | x |  |  |  | x |  | cable between CCNS4 (CDU 1) and Pilot CCNS TFT | – | – | – | – | 431.jpg
|  |  |  | 1 | 432 | Weser | CCNS4 | x | x | x |  | x |  |  |  | x |  | CCNS4 GPS Cable TPC-TPC wit converter TPC-BNC |  | P/N GSC-01-001-00434 |  |  | 432.jpg
|  |  | DELYK | 1 | 433 | Weser | CCNS4 | x | x | x |  | x |  |  |  | x |  | cable between CCNS4 (Ext. GPS) and Aerocontrol (Nav) |  | CAE-30-001-703 | – | – | 433.jpg
|  |  | DELYK | 1 | 434 | Weser | CCNS4 | x | x | x |  | x |  |  |  | x |  | Aircraft cable between CCNS4 (A/C Power) and Connector Plate (CCNS4) | Aircraft Cable | ACC-01-001-01421 | – | – | 434.jpg
|  |  | DIWAW | 1 | 435 | Weser | CCNS4 | x | x | x |  | x |  |  |  | x |  | Aircraft cable between CCNS4 (A/C Power) and Connector Plate (CCNS4) | Aircraft Cable | ACC-01-001-01421 | – | – | 435.jpg
|  |  | ELYK | 1 | 436 | Weser | CCNS4 | [8 empty] | x |  | GPS Antenna cable fixed in ELYK |  |  |  |  | 436.jpg
Storage E22 | R24 | AEROcontrol BOX |  | 1 | 437 | Weser | CCNS4 | [8 empty] | x |  | midpulse cable short (BNC- BNC) and connector | Aircraft Cable |  |  |  | 437.jpg
|  |  | ELYK |  | 438 | Weser | CCNS4 | [10 empty] | cable between CCNS4 (CDU 2) and Pilot CCNS TFT | Aircraft Cable |  |  |  | 438.jpg
|  |  | ELYK |  | 439 | Weser | CCNS4 | [10 empty] | cable between CCNS4 (CDU 1/2) and Pilot CCNS TFT | Aircraft Cable |  |  |  | 439.jpg
|  |  | DIWAW | 1 | 440 | Weser | CCNS4 | x |  |  |  | x | [5 empty] | TRAY for CCNS4 Unit | – | – | – | – | 440.JPG
|  |  | DITOL | 1 | 441 | Weser | CCNS4 |  | x |  |  | x | [5 empty] | TRAY for CCNS4 Unit | – | – | – | – | 441.JPG
|  |  | DELYK |  | 442 | Weser | CCNS4 |  |  | x |  | x | [5 empty] | TRAY for CCNS4 Unit | – | – | – | – | 442.JPG
Storage E22 | on top of camera box |  | DELYK | 1 | 443 | Weser | CCNS4 |  |  | x |  | x | [5 empty] | TRAY for CCNS4 Unit | – | – | – | – | 443.JPG
Storage E22 | R24 | CCNS BOX |  | 1 | 444 | Weser | CCNS4 | [10 empty] | CDU 5" Old green-Display | 93-0203 | CDU-02-02 |  |  | 444.jpg
|  |  | ELYK |  | 445 | Weser | CCNS4 | [10 empty] | CDU 5" Old green-Display |  |  |  |  | 445.jpg
|  |  | ELYK |  | 446 | Weser | CCNS4 | [10 empty] | Aerocontrol/CCNS powercable |  |  |  |  | 446.jpg
Storage E22 | R24 | AEROcontrol BOX |  | 1 | 447 | Weser | CCNS4 | [10 empty] | CCNS tft mounting screws |  |  |  |  | 447.jpg
Storage E22 | R24 | AEROcontrol BOX |  | 4 | 448 | Weser | CCNS4 | [10 empty] | screws IMU adapterplate |  |  |  |  | 448.jpg
Storage E22 | R24 | AEROcontrol BOX |  | 4 | 449 | Weser | CCNS4 | [10 empty] | screw IMU |  |  |  |  | 449.jpg
Storage E22 | R24 | AEROcontrol BOX |  | 1 | 449 | Weser | CCNS4 | [10 empty] | Cap |  |  |  |  | 450.jpg
[5 empty] | 500 | 500 | DCI - Digital Camera Interface
|  |  | DELYK | 1 | 501 | Weser | DCI - Digital Camera Interface | x | x | x |  | x | [5 empty] | Digital Camera Interface | 08-0150 | DCI-02-002-01958 | 1.6.71114 | V10 2-60ee | 501.jpg
|  |  | DELYK | 1 | 502 | Weser | DCI - Digital Camera Interface | x | x | x |  | x |  |  |  | x |  | DCI 2.0 UltraCam AEROcontrol cable | – | DCI-30-207-01898 | – | – | 502.jpg
|  |  | DELYK | 1 | 503 | Weser | DCI - Digital Camera Interface | x | x | x |  | x |  |  |  | x |  | DCI 2.0 UltraCam CCNS4 cable | – | DCI-30-201-01892 | – | – | 503.jpg
|  |  | DELYK | 1 | 504 | Weser | DCI - Digital Camera Interface | x | x | x |  | x |  |  |  | x |  | DCI 2.0 UltraCam Serial Cable | – | DCI-30-205-01896 | – | – | 504.jpg
|  |  | DELYK | 1 | 505 | Weser | DCI - Digital Camera Interface | x | x | x |  | x |  |  |  | x |  | DCI 2.0 UltraCam Release Cable | – | DCI-30-204-01895 | – | – | 505.jpg
|  |  | DELYK | 1 | 506 | Weser | DCI - Digital Camera Interface | x | x | x |  | x |  |  |  | x |  | DCI 2.0 UltraCam GSM 3000 cable | – | DCI-30-206-01897 | – | – | 506.jpg
[5 empty] | 600 | 600 | Preinstallation
|  |  | DITOL | 1 | 601 | Weser | Preinstallation | [10 empty] | Gomolzig Aircraft Rack for CCNS etc. | 1 | EPA-303812600 |  |  | 601.jpg
|  |  | DIWAW | 1 | 602 | Weser | Preinstallation | x |  |  |  | x | [5 empty] | Gomolzig Aircraft Rack for CCNS etc. |  |  |  |  | 602.jpg
|  |  | DIWAW | 1 | 603 | Weser | Preinstallation | x | [9 empty] | Aircraft Connector Box | 12-0103 | ACB-03-001-02553 | – | – | 603.jpg
FMO Office | R23 | Other Box |  | 1 | 610 | Weser | Preinstallation | [7 empty] | x |  |  | Aircraft Power Connector (for sensor/A=plus E=ground) |  | CA3108E20-22S |  |  | 610.jpg
FMO Office | R23 | Other Box |  | 1 | 611 | Weser | Preinstallation | [7 empty] | x |  |  | Aircraft Power Connector (for sensor/A=plus E=ground) |  | CA3108E20-22S |  |  | 611.jpg
|  |  | DIWAW | 1 | 612 | Weser | Preinstallation | [7 empty] | x | x |  | ACC swan neck Power Adapter short open end |  | MS3108E20-22S |  |  | 612.jpg
|  |  | DITOL | 1 | 613 | Weser | Preinstallation | [7 empty] | x | x |  | ACC swan neck Power Adapter short open end |  | MS3108E20-22S |  |  | 613jpg
Storage E22 | R24 | UC BOX |  | 1 | 614 | Weser | UCEagle | [10 empty] | Power cable between A/C BE20 and UC (Connector MS3102R22-1S to Jaeger UC) | – | C_UC_014_V002_002 | – | – | 614.jpg
Storage E22 | R23 | Other Box |  | 1 | 615 | Weser | UCEagle | [7 empty] | x | x |  | Power cable from A/C to ?(24V) | – | MS3108E20-22S | SZ Elektronik | – | 615.jpg
Storage E22 | R23 | Other Box |  | 1 | 616 | Hansa? | Preinstallation | [7 empty] | x |  |  | 2-pol Amphenol Connector 20-23S (hansa) |  |  |  |  | 616.jpg
Storage E19 |  |  |  | 1 | 617 | Weser | Preinstallation | [9 empty] | x | S21 Kamera Mountadapter | EPA 97501846 | – | – | – | 617.jpg
Storage E19 |  |  |  | 1 | 618 | Weser | Preinstallation | [9 empty] | x | Mybridge/Hugin Kamera Mountadapter | EPA 97006347 | – | – | – | 618.jpg | make photo
Storage E22 |  |  |  | 1 | 619 | Weser | Preinstallation | [10 empty] | Alu-Plate 142x102x0,8 |  | EN AW-5754-H111 |  |  | 619.jpg
Storage E22 | R25 |  |  | 1 | 620 | Weser | Preinstallation | [9 empty] | x | TELOPS Adapter | – | – | – | – | 620.jpg
Storage E18 |  |  |  | 1 | 621 | Weser | Preinstallation | [9 empty] | x | TRIMBLE Transportbehälter | – | – | – | – | 621.jpg | make photo
|  |  | DITOL | 4 | 623 | Weser | Preinstallation |  | x | [8 empty] | Seatrails to mount Adapter plate for UC Computer Unit | - | – | – | – | 623.jpg
Storage E22 | R23 | Other Box |  | 6 | 624 | Weser | Preinstallation |  |  | x | [7 empty] | Seat-Rails & Cargostrap | – |  |  | – | 624.jpg
Storage E18 | C11 |  |  | 1 | 628 | Weser | Preinstallation | [10 empty] | Cable drum | 1208060 | – | – | – | 628.jpg | make photo
|  |  | DITOL | 1 | 631 | Weser | Preinstallation | [10 empty] | Adapter metal sheet under the Rack | 303812105 | T303-812105 | – | – | 631.jpg | make photo
Storage E22 | R23 | Other Box |  | 1 | 632 | Weser | Preinstallation | [7 empty] | x |  |  | adapter plug. | 206060-1 | 7904 | – | – | 632.jpg
Storage E22 | R23 | Other Box |  | 1 | 633 | Weser | Preinstallation | [8 empty] | x |  | most probaqly midas cable |  |  |  |  | 633.jpg
Storage E22 | R24 | UC BOX |  |  | 634 |  | Preinstallation | [10 empty] | adapter plate ???????? |  |  |  |  | 634.jpg
Storage E22 | R23 | Other Box |  | 1 | 635 | Weser | Preinstallation |  |  | x | [7 empty] | bolts for midas instalation ELYK |  |  |  |  | 635.jpg
Storage E22 | R23 | Other Box |  |  | 636 |  | Preinstallation | [10 empty] | Bolts RAM-Mount D-ELYK |  |  |  |  | 636.jpg
Storage E22 | R23 | Other Box |  |  | 637 |  | Preinstallation |  |  | x | [7 empty] | Bolts plate ELYK |  |  |  |  | 637.jpg
Storage E22 | R23 | Other Box |  |  | 638 |  | Preinstallation | [10 empty] | Bolts (marked Weser) |  |  |  |  | 638.jpg
Storage E22 | R23 | Other Box |  | 1 | 639 | Weser | spare part | [10 empty] | serial connector replacementkit no inner side |  |  |  |  | 639.jpg
Storage E22 | R24 | AEROcontrol BOX |  | 1 | 640 | Weser | ? | [10 empty] | plug mount power cable male and female |  |  |  |  | 640.jpg
| R24 | AEROcontrol BOX |  | 1 | 641 | Weser | ? | [10 empty] | plug mount power cable male and female |  |  |  |  | 641.jpg
Storage E22 | R23 | Other Box |  |  | 642 |  | Preinstallation | [10 empty] | Cable (hansa) male plug and open end |  |  |  |  | 642.jpg
| R23 | Other Box |  |  | 643 |  | Preinstallation | [10 empty] | Plug ? 3way male and female |  |  |  |  | 643.jpg
Storage E22 | R23 | Other Box |  |  | 644 |  | Preinstallation | [10 empty] | connector Red 2x female |  |  |  |  | 644.jpg
[5 empty] | 650 |  | UCXp
FMO Office |  |  |  | 1 | 651 | Weser | UCXp | [10 empty] | Docking Station DKXp with power cable (Office) | UC-DKS-1-50920300 | – | – | – | 651.jpg
FMO Office |  |  |  | 1 | 652 | Weser | UCXp | [10 empty] | 4x PCI --> DKX Infini Band data cables long for Docking station (PC to Dockingstation) | – | – | – | – | 652.JPG
|  |  |  | 3 | 653 | Weser | UCXp | [10 empty] | Adapter Ring for SU 2 x 12 mm with Ø 50 cm and 1 x 10 mm with Ø 50 cm (self production) | – | – | – | – | 653.jpg | make photo
Storage E22 |  |  |  | 1 | 654 | Weser | UCXp | [10 empty] | CXp adapter plate incl | – | – | – | – | 654.jpg
Storage E22 |  |  |  | 1 | 655 | Weser | UCXp | [10 empty] | Transport Box for Docking Station DKXp | – | – | – | – | 655.jpg
Storage E22 |  |  |  | 1 | 656 | Weser | UCXP | x |  |  |  | x |  |  |  |  | x | Adapter plate for UC Computer Unit IWAW | – | – | – | – | 656.jpg
Storage E22 | R23 | Other Box |  | 1 | 675 | Weser | Preinstallation |  | x | [8 empty] | RAM MOUNT BRACKET ASSY (Schwingarme) |  | – | – | – | 675.jpg
Storage E22 | R23 | Other Box |  | 1 | 676 | Weser | Preinstallation |  | x | [8 empty] | RAM MOUNT BRACKET ASSY |  |  |  |  | 676.jpg
Storage E22 | R23 | Other Box |  | 1 | 677 | Weser | Preinstallation |  | x | [8 empty] | RAM MOUNT BRACKET ASSY |  |  |  |  | 677.jpg
|  |  | DITOL | 1 | 678 | Weser | Preinstallation |  | x | [8 empty] | RAM MOUNT BRACKET ASSY |  |  |  |  | 678.jpg
|  |  | DIWAW | 1 | 679 | Weser | Preinstallation |  | x | [8 empty] | RAM MOUNT BRACKET ASSY |  |  |  |  | 679.jpg
|  |  | DITOL | 1 | 680 | Weser | Preinstallation |  | x | [8 empty] | RAM MOUNT BRACKET ASSY | 97001057? | – | – | – | 680.jpg
|  |  | DIWAW | 1 | 681 | Weser | Preinstallation | [10 empty] | RAM MOUNT BRACKET ASSY | 97001057? | – | – | – | 681.jpg
Storage E22 | R23 | Other Box |  | 1 | 682 | Weser | Preinstallation | [10 empty] | RAM MOUNT BRACKET ASSY | 97001057? | – | – | – | 682.jpg
Storage E22 | R23 | Other Box |  | 1 | 683 | Weser | Preinstallation | [10 empty] | RAM MOUNT BRACKET ASSY | 97001057? | – | – | – | 683.jpg
| R23 | Other Box |  | 1 | 685 | Weser | Preinstallation | [10 empty] | RAM MOUNT BRACKET ASSY |  |  |  |  | 685.jpg
|  |  | DITOL | 1 | 686 | Weser | Preinstallation |  | x | [8 empty] | RAM MOUNT BRACKET ASSY (Schwingarme) |  |  |  |  | 686.jpg
|  |  | DIWAW | 1 | 687 | Weser | Preinstallation | [10 empty] | RAM MOUNT BRACKET ASSY (Schwingarme) |  |  |  |  | 687.jpg
| R23 | Other Box |  | 1 | 688 | Weser | Preinstallation | [10 empty] | RAM MOUNT ball |  |  |  |  | 688.jpg
| R23 | Other Box |  | 1 | 689 | Weser | Preinstallation | [10 empty] | RAM MOUNT ball |  |  |  |  | 689.jpg
| R23 | Other Box |  | 1 | 690 | Weser | Preinstallation | [10 empty] | RAM MOUNT ball |  |  |  |  | 690.jpg
| R23 | Other Box |  | 1 | 691 | Weser | Preinstallation | [10 empty] | RAM MOUNT ball |  |  |  |  | 691.jpg
| R23 | Other Box |  | 1 | 692 | Weser | Preinstallation | [10 empty] | RAM MOUNT connect ball |  |  |  |  | 692.jpg
| R23 | Other Box |  | 1 | 693 | Weser | Preinstallation | [10 empty] | RAM MOUNT connect ball |  |  |  |  | 693.jpg
| R23 | Other Box |  | 1 | 694 | Fugro | Preinstallation | [10 empty] | DA-Sensor-0095 Powerbox for CCNS &IMU |  |  |  |  | 694.jpg
| R23 | Other Box |  | 1 | 695 | Weser | Preinstallation | [10 empty] | RAM MOUNT vibration rubber |  |  |  |  | 695.jpg
|  |  | DELYK | 1 | 696 | Weser | Preinstallation | [10 empty] | RAM MOUNT I-pad holder |  |  |  |  | 696.jpg
[5 empty] | 900 |  | Additional Equipment
|  |  | DITOL | 1 | 901 | Weser | Additional Equipment | x | x | x | [7 empty] | 12/24V USB-Charger |  |  | – | – | 901.jpg | make photo
|  |  | DIWAW | 1 | 902 | Weser | Additional Equipment | x | x | x | [7 empty] | 12/24V USB-Charger |  |  | – | – | 902.jpg
| R24 | CCNS BOX |  | 1 | 903 | Weser | gps |  |  |  | x | [6 empty] | GPS/L band Antenna omnistar | S/N 6311 | AT1665-0 |  |  | 903.jpg
| R24 | CCNS BOX |  | 1 | 904 | Weser | gps |  |  |  | x | [6 empty] | GPS/L band Antenna Novatel | S/N 153559 | 42GO1215A4-XT-1-N |  |  | 904.jpg
Storage E22 | R24 | CCNS BOX |  | 1 | 905 | Weser | gps |  |  |  | x | [6 empty] | antenna gps All unknown |  |  |  |  | 905.jpg
Storage E22 | R15 |  |  | 1 | 906 | AFOC | equipment | [10 empty] | Torque Wrench, Screws, Connectors | [5 empty] | make photo
| R 25 |  |  |  | 952 | [12 empty] | bracket for ? |  |  |  |  | 952.jpg
| R 25 |  |  |  | 953 | [12 empty] | bracket for) |  |  |  |  | 953.jpg
[5 empty] | 1000 |  | RMK Analog
Storage E22 |  |  |  | 1 | 1001 | Weser | RMK Analog |  |  |  | x | [6 empty] | Filter RMK TOP 15 | 144 487 | – | – | – | Filter & Toolbox
Storage E22 |  |  |  | 1 | 1002 | Weser | RMK Analog |  |  |  | x | [6 empty] | Filter RMK TOP 30 | 141 583 | – | – | – | Filter & Toolbox
Storage E22 |  |  |  | 1 | 1003 | Weser | RMK Analog |  |  |  | x | [6 empty] | NT 1 Nav Sight |  | – | – | –
Storage E22 |  |  |  | 1 | 1004 | Weser | RMK Analog |  |  |  | x | [6 empty] | Spezialaufhängung mit Kippvorrichtung RMK TOP | 142 756 | – | – | – | Spezialaufhängung.jpg
Storage E22 |  |  |  | 1 | 1005 | Weser | RMK Analog |  |  |  | x | [6 empty] | Steuerung für Spezialaufhängung | – | – | – | – | Steuerung für Spezialaufhängung
Storage E22 |  |  |  | 1 | 1006 | Weser | RMK Analog |  |  |  | x | [6 empty] | T-CU | 141 449 | – | – | – | T_CU.jpg
Storage E22 |  |  |  | 2 | 1007 | Weser | RMK Analog |  |  |  | x | [6 empty] | Flimkassette | 144 406+150 610 | – | – | – | T-MC.jpg
Storage E22 |  |  |  | 1 | 1008 | Weser | RMK Analog |  |  |  | x | [6 empty] | T-NT NAV Sight | 143 173 | – | – | – | T-NT Nav Sight.jpg
Storage E22 |  |  |  | 1 | 1009 | Weser | RMK Analog |  |  |  | x | [6 empty] | TOP 15 Objektiv | 142 819 | – | – | – | TOP_15.jpg
Storage E22 |  |  |  | 1 | 1010 | Weser | RMK Analog |  |  |  | x | [6 empty] | TOP 30 Objektiv mit 2 Halterungen | 144 162 | – | – | – | TOP_30.jpg
Storage E22 |  |  |  | 1 | 1011 | Weser | RMK Analog |  |  |  | x | [6 empty] | T-TL Connector Cable |  | 512027-9064 | – | – | T-TL Connector Cable.jpg
Storage E22 |  |  |  | 1 | 1012 | Weser | RMK Analog |  |  |  | x | [6 empty] | T-TL Control Unit & Charger |  |  | – | – | T-TL Control Unit.jpg
Storage E22 |  |  |  | 1 | 1013 | Weser | RMK Analog |  |  |  | x | [6 empty] | Mounting Tool BlauAnalog | – | – | – | – | Filter & Toolbox
Storage E22 |  |  |  | 1 | 1014 | Weser | RMK Analog |  |  |  | x | [6 empty] | Flimkassette FK-24 | 126 813 | – | – | –
[5 empty] | 1100 | 1100 | GPS
Storage E22 | R23 | Z-Xtreme Box |  | 1 | 1101 | Weser | GPS |  |  |  | x | [6 empty] | Ashtech ZXtreme (IGI Version) | ZE120014923 | 800889 Rev. B | – | – | 1101.jpg
Storage E22 | R23 | Z-Xtreme Box |  | 1 | 1102 | Weser | GPS |  |  |  | x |  |  |  |  | x |  | Cable Ashtech Zxtreme /CCNS-AEROcontrol | ZXC-30-001-00944 |  | – | – | 1102.jpg
Storage E22 | R23 | Z-Xtreme Box |  | 1 | 1103 | Weser | GPS |  |  |  | x | [6 empty] | PC-Cable Ashtech Zxtreme / Download | 3623-0143 | 700461 REV. C1 | – | – | 1103.jpg
Storage E22 | R23 | Z-Xtreme Box |  | 1 | 1104 | Weser | GPS |  |  |  | x | [6 empty] | CCNS4/Z-Xtreme Event/DGPS Kabel |  | N:ZXC-30-000-00962 |  |  | 1104.jpg
Storage E22 | R24 | CCNS BOX |  | 1 | 1105 | Weser | GPS | [8 empty] | x |  | black GPS Antenna cable 6m |  | 16719 |  |  | 1105.jpg
AVT Eq
Storage E22 |  |  |  |  | 1201 | AVT | AVT Eq | [10 empty] | GSM 4000 Mount | 90023 | Device nr 1123 |  |  | 1201
Storage E22 |  |  |  |  | 1202 | AVT | AVT Eq | [10 empty] | GSM 4000 mount power cable |  | 11002-001-06/01 |  |  | 1202
Storage E22 |  |  |  |  | 1203 | AVT | AVT Eq | [10 empty] | Mount FMS cable |  | 11002-004-06/03 |  |  | 1203
Storage E22 |  |  |  |  | 1204 | AVT | AVT Eq | [10 empty] | SMU GSM 4000 cable |  | 04988 |  |  | 1204
Storage E22 |  |  |  |  | 1205 | AVT | AVT Eq | [10 empty] | Gas spring 2X |  |  |  |  | 1205
Storage E22 |  |  |  |  | 1206 | AVT | AVT Eq | [10 empty] | Bolts GSM 4000-Ultracam 3X |  |  |  |  | 1206
Storage E22 |  |  |  |  | 1207 | AVT | AVT Eq | [10 empty] | Bolts Gas spring GSM 2X |  |  |  |  | 1207
Storage E22 |  |  |  |  | 1208 | AVT | AVT Eq | [10 empty] | USB stick mount software |  |  |  |  | 1208
Storage E22 |  |  |  |  | 1209 | AVT | AVT Eq | [10 empty] | SMU-2 AEROcontrol | S/N 61-0121 |  |  |  | 1209
|  |  | At IGI kreuztal |  | 1210 | AVT | AVT Eq | [10 empty] | IMU Iid 64Hz | S/N 01-0102 |  |  |  | 1210
Storage E22 |  |  |  |  | 1211 | AVT | AVT Eq | [10 empty] | SMU-tray typ 01 |  |  |  |  | 1211
Storage E22 |  |  |  |  | 1212 | AVT | AVT Eq | [10 empty] | DCI-CCNS4/Ultracam | S/N 05-0112 | DCI-02-002-01958 |  |  | 1212
Storage E22 |  |  |  |  | 1213 | AVT | AVT Eq | [10 empty] | DCI-CCNS4 cable |  | DCI-30-201-01892 |  |  | 1213
Storage E22 |  |  |  |  | 1214 | AVT | AVT Eq | [10 empty] | DCI-Ultracam release cable |  | DCI-30-204-01895 |  |  | 1214
Storage E22 |  |  |  |  | 1215 | AVT | AVT Eq | [10 empty] | DCI- Ultracam serial cable |  | DCI-30-205-01896 |  |  | 1215
Storage E22 |  |  |  |  | 1216 | AVT | AVT Eq | [10 empty] | IMU-IId/e Power Cable for UltraCam |  |  |  |  | 1216
Storage E22 |  |  |  |  | 1217 | AVT | AVT Eq | [10 empty] | SMU IMU Iid-2 UltraCam Cable |  |  |  |  | 1217
Storage E22 |  |  |  |  | 1218 | AVT | AVT Eq | [10 empty] | SMU Event Cable |  |  |  |  | 1218
Storage E22 |  |  |  |  | 1219 | AVT | AVT Eq | [10 empty] | SMU-2 AEROcontrol NAV Cable 1M |  |  |  |  | 1219
Storage E22 |  |  |  |  | 1220 | AVT | AVT Eq | [10 empty] | GSM 4000 cable |  |  |  |  | 1220
Storage E22 |  |  |  |  | 1221 | AVT | AVT Eq | [10 empty] | Cfast card reader USB 3.0 |  |  |  |  | 1221
Storage E22 |  |  |  |  | 1222 | AVT | AVT Eq | [10 empty] | AEROcontrol SMU-2 DATA CARD 8gb |  |  |  |  | 1222
Storage E22 |  |  |  |  | 1223 | AVT | AVT Eq | [10 empty] | Aluminium Box CCNS & AEROcontrol |  |  |  |  | 1223
Storage E22 |  |  |  |  | 1224 | AVT | AVT Eq | [10 empty] | User Manual SMU-2 AEREOControl |  |  |  |  | 1224
Storage E22 |  |  |  |  | 1225 | AVT | AVT Eq | [10 empty] | IMU Iid Connector Unit |  |  |  |  | 1225
Aeronike | 2018-07-19 |  | Aeronike 19-07-2018 |  | 1226 | AVT | AVT Eq | [10 empty] | High point RocketStor | RS6361A 1504M5U000390 |  |  |  | 1226
Aeronike | 2018-07-19 |  | Aeronike 19-07-2018 |  | 1227 | AVT | AVT Eq | [10 empty] | channel Well Technology power adapter Thunderbolt |  |  |  |  | 1227
Aeronike | 2018-07-19 |  | Aeronike 19-07-2018 |  | 1228 | AVT | AVT Eq | [10 empty] | ICY box USB3 | 2070516390627 | IB-111StU3-wh |  |  | 1228
Aeronike | 2018-07-19 |  | Aeronike 19-07-2018 |  | 1229 | AVT | AVT Eq | [10 empty] | ICY box USB3 | 2070516390628 |  |  |  | 1229
Aeronike | 2018-07-19 |  | Aeronike 19-07-2018 |  | 1230 | AVT | AVT Eq | [10 empty] | Gospell power adapter |  |  |  |  | 1230
Aeronike | 2018-07-19 |  | Aeronike 19-07-2018 |  | 1231 | AVT | AVT Eq | [10 empty] | Gospell power adapter |  |  |  |  | 1231
Aeronike | 2018-07-19 |  | Aeronike 19-07-2018 |  | 1232 | AVT | AVT Eq | [10 empty] | USB 3 cable 50CM |  |  |  |  | 1232
Aeronike | 2018-07-19 |  | Aeronike 19-07-2018 |  | 1233 | AVT | AVT Eq | [10 empty] | USB 3 cable 50CM |  |  |  |  | 1233
Aeronike | 2018-07-19 |  | Aeronike 19-07-2018 |  | 1234 | AVT | AVT Eq | [10 empty] | Apple Laptop |  |  |  |  | 1234
Aeronike | 2018-07-19 |  | Aeronike 19-07-2018 |  | 1235 | AVT | AVT Eq | [10 empty] | Apple USB cable |  |  |  |  | 1235
Aeronike | 2018-07-19 |  | Aeronike 19-07-2018 |  | 1236 | AVT | AVT Eq | [10 empty] | Apple power adapter |  |  |  |  | 1236
Aeronike | 2018-07-19 |  | Aeronike 19-07-2018 |  | 1237 | AVT | AVT Eq | [10 empty] | Apple power cable |  |  |  |  | 1237
[5 empty] | 1250 |  | UCXp
Storage E22 |  |  | DIWAW |  | 1251 | AVT | UcXP | ✓ | ✓ |  |  | ✓ | [5 empty] | XP |  |  |  |  | 1251
Storage E22 |  |  | DIWAW |  | 1252 | AVT | UcXP | ✓ | ✓ |  |  | ✓ | [5 empty] | XP computer | UC-CS-1-50225173 |  |  |  | 1252
Storage E22 |  |  | DIWAW |  | 1253 | AVT | UcXP | ✓ | ✓ | ✓X |  | ✓ | [5 empty] | dat unit | UC-DX-1-30816378-1 |  |  |  | 1253
Storage E22 |  |  | DIWAW |  | 1254 | AVT | UcXP | ✓ | ✓ | ✓X |  | ✓ | [5 empty] | dat unit | UC-DU-1-90721052-2 |  |  |  | 1254
Storage E22 |  |  | DIWAW |  | 1255 | AVT | UcXP | ✓ | ✓ | ✓X |  | ✓ | [5 empty] | dat unit | UC-DU-1-10523113-1 |  |  |  | 1255
Storage E22 | Box NR 1268 |  |  |  | 1256 | AVT | UcXP | ✓ | ✓ | ✓X | [7 empty] | data unit protector |  |  |  |  | 1256
Storage E22 | Box NR 1268 |  |  |  | 1257 | AVT | UcXP | ✓ | ✓ | ✓X | [7 empty] | data unit protector with band |  |  |  |  | 1257
Storage E22 |  |  | DIWAW |  | 1258 | AVT | UcXP | ✓ | ✓ | ✓X |  | ✓ | [5 empty] | camera cable beteen computer and camera 4 meter |  |  |  |  | 1258
Storage E22 |  |  | DIWAW |  | 1259 | AVT | UcXP | ✓ | ✓ | ✓X |  | ✓ | [5 empty] | camera cabel beteen computer and camera 4 meter |  |  |  |  | 1259
Storage E22 | Box NR 1268 |  |  |  | 1260 | AVT | UcXP | ✓ | ✓ | ✓X |  |  |  | ✓ |  |  |  | camera cabel beteen computer and camera 4 meter |  |  |  |  | 1260
Storage E22 | Box NR 1268 |  |  |  | 1261 | AVT | UcXP | ✓ | ✓ | ✓X |  |  |  | ✓ |  |  |  | camera cabel beteen computer and camera 4 meter |  |  |  |  | 1261
Storage E22 | Box NR 1268 |  |  |  | 1262 | AVT | UcXP | ✓ | ✓ | ✓X | [7 empty] | camera powe cable 2x vexcel plug |  |  |  |  | 1262
Storage E22 |  |  | DIWAW |  | 1263 | AVT | UcXP | ✓ | ✓ | ✓X | [7 empty] | keyboard | 608207390(USB) |  |  |  | 1263
Storage E22 |  |  | DIWAW |  | 1264 | AVT | UcXP | ✓ | ✓ | ✓X |  | ✓ | [5 empty] | screen camera | UC-P-1-10634472 |  |  |  | 1264
Storage E22 |  |  | DIWAW |  | 1265 | AVT | UcXP | ✓ | ✓ | ✓X |  | ✓ | [5 empty] | usb kabel to screen 3 meter |  |  |  |  | 1265
Storage E22 |  |  | DIWAW |  | 1266 | AVT | UcXP | ✓ | ✓ | ✓X |  | ✓ | [5 empty] | power kabel screen |  |  |  |  | 1266
Storage E22 |  |  | DIWAW |  | 1267 | AVT | UcXP | ✓ | ✓ | ✓X |  | ✓ | [5 empty] | RS 232 kable 2x male |  |  |  |  | 1267
Storage E22 | Box NR 1268 |  |  |  | 1268 | AVT | UcXP | ✓ | ✓ | ✓X | [7 empty] | Power Unit | UCD-PSU-2-0016 |  |  |  | 1268
Storage E22 |  |  |  |  | 1269 | AVT | UcXP | ✓ | ✓ | ✓X | [7 empty] | Box Large. Computer |  |  |  |  | 1269
Storage E22 |  |  |  |  | 1270 | AVT | UcXP | ✓ | ✓ | ✓X | [7 empty] | Box Large. Sensor Unit |  |  |  |  | 1270
Storage E22 |  |  |  |  | 1271 | AVT | UcXP | ✓ | ✓ | ✓X | [7 empty] | Box Data Unit |  |  |  |  | 1271
Storage E22 |  |  |  |  | 1272 | AVT | UcXP | ✓ | ✓ | ✓X | [7 empty] | Box Data Unit |  |  |  |  | 1272
Storage E22 |  |  |  |  | 1273 | AVT | UcXP | ✓ | ✓ | ✓X | [7 empty] | Box Data Unit |  |  |  |  | 1273
Storage E22 | Box NR 1268 |  |  |  | 1274 | AVT | UcXP | ✓ | ✓ | ✓X | [7 empty] | Steel Axle belonging to part no. 1252 |  |  |  |  | 1274
Storage E22 | Box NR 1268 |  |  |  | 1275 | AVT | UcXP | ✓ | ✓ | ✓X | [7 empty] | Steel Axle belonging to part no. 1252 |  |  |  |  | 1275
Note on S12: incl standard UCE power cable (same as item 112) and computer power cables for europe and US
Note on S15: UCE power cable in combination with the ground power unit lenght 3.0 meter
Note on S17: length 0.9 meter A= plus, E= minus together with item 613
Note on S18: to conect stnddard UCE power cable with an aircraft 0.85 meter lenght Used with hansa setup
Note on S20: Jaeger Connecting adapter head and socket for 24V
Note on S21: Jaeger Connecting adapter wall plug (female) and plug (male) for instaling in aircraft to use standard Vexcel cable 24V
Note on S22: for GSM mount
Note on S24: Jess-link inside transport box downloadstation UCE
Note on S25: inside Transportbox Docking-Station
Note on S26: inside Transportbox Docking-station
Note on S27: In combination with item no 200Shutter Exchange -Kit
Note on S28: In combination with item no 200Shutter Exchange -Kit
Note on S29: in combination with itm 195, shutter changer UCE
Note on S30: includes: Flashcard 4GB ATP Toshiba SSD MAGA 512GB 2,5" IPT Adapterplatte
Note on S31: used for european wall plug
Note on S32: used for american wall plug
Note on S33: Board has been exchanged, problem was not solved, so this board might be good.
Note on S34: incl. 6x screw torx XP/ IMU Mounting Plates
Note on S36: For mounting UCE screen
Note on S38: For PAV 20/30
Note on S46: length 2.9 meter
Note on S47: lenght 2.9 meter
Note on S48: lenght 2.8 meter, open end aircraft side
Note on S49: fixed in D-IWAW
Note on S51: fixed in D-ITOL
Note on S57: GSM3000, lenght 2.8 m serial female
Note on S59: C303, GSM3000 (self production)
Note on S63: Together with item 401
Note on S66: only 5 hs max logging!!!
Note on S67: Lenght 0.7 m, from AEROcontrol 'event input 1' to 'CCNS cam 1'
Note on S71: Item is installed in Eagle
Note on S73: lenght 3.0 meter
Note on S74: lenght 3.0 meter. One screw missing
Note on S79: together with AEROcontrol item 301
Note on S84: Broken!:
Note on S89: lenght 9.0 meter self made advisable not ot use!!!!!
Note on S91: Built int IWAW
Note on S93: lenght 5.0 meter Slave
Note on S94: lenght 1.0 meter
Note on S97: lenght 0.8 meter to be used with old (geen tube) kabel
Note on S99: lenght 0.9 meter serial connector one side, two male connector other side
Note on S100: lenght 6.0 meter two times T NC connector blue cable
Note on S102: lenght 0.5 meter used for omnist ar
Note on S103: lenght 0.5 meter
Note on S104: lenght 6.0 meter two times TNC connector
Note on S105: lenght 6.0 meter two times T NC connector
Note on S106: lenght 6.0 meter two times T NC connector
Note on S107: fixed in D-ELYK TNC connector Primary GPS!!!!
Note on S108: Fixed in ITOL
Note on S110: Lenght 0.7m Aerocontrol Nav Cable
Note on S113: Fixe in D-ELYK TNC connector secondary gps!!!
Note on S114: lenght 0.5 meter BNC-BNC and connector
Note on S115: Fixed in ELYK
Note on S116: Fixed in ELYK
Note on S117: fixed into IWAW
Note on S118: fixed into ITOL
Note on S119: fixed into ELYK
Note on S120: fixed into ELYK
Note on S123: fixe in ELYK
Note on S129: CCNS4/UltraCam
Note on S130: AEROctrl aux
Note on S131: CCNS4 camera 1/2
Note on S132: UltraCam SU
Note on S133: UltraCam SCU
Note on S134: GSM 3000 lmk - fms
Note on S139: New
Note on S140: New
Note on S142: together with item 114
Note on S143: Connector MS3102R22-1S to Jaeger UC lenght 2,9 meter
Note on S147: incl srews ELYK
Note on S155: CA3108E20-22S and 2-pol Amphenol Connector 20-23S
Note on S162: no inside!
Note on S165: A=gnd, B=plus. 50amp
Note on S166: lenght 0.4 meter pin1 =minus., pin2 is plus
Note on S170: lenght 2.0 meter, interchangable with eagle (only need 3 then)
Note on S172: incl.2 bolts + 2 splints TEMP: all items from plate removed (stored inUC-BOX)
Note on S174: For UCD/UCX computing unit, only one safetybracket on each side. ECXP should have two on each side. Use 654 for UCXP
Note on S175: lenght 7.5 cm ball diameter: appr 2.5 cm
Note on S176: lenght 7.5 cm ball diameter: appr 2.5 cm
Note on S177: lenght 7.5 cm ball diameter: appr 2.5 cm
Note on S178: lenght 7.5 cm ball diameter: appr 2.5 cm pilot screen incl mounting bracket
Note on S179: lenght 7.5 cm ball diameter: appr 2.5 cm pilot screen incl mounting bracket
Note on S180: lenght 12.5 cm ball diameter: appr 3.7 cm
Note on S181: lenght 12.5 cm ball diameter: appr 3.7 cm
Note on S182: lenght 12.5 cm ball diameter: appr 3.7 cm
Note on S183: lenght 12.5 cm ball diameter: appr 3.7 cm
Note on S184: lenght 12.5 cm ball diameter: appr 3.7 cm
Note on S185: Swingarm. Feet fixed to rack ITOL ball diameter: appr 3.7 cm
Note on S186: Swingarm. Feet fixed to rack ITOL ball diameter: appr 3.7 cm
Note on S195: Fixed in ELYK
Note on S199: Single frequency GPOL/L band (omnistar)
Note on S200: dual frequency, no glonass
Note on S223: serial to usb connector attached

## Storage_Organisation
STORAGE
Storage Room E18
|  | C1 | C2
|  | C15 | C25 |  | C15 | Matten |  |  | C25 | Diverses
[5 empty] | C14 | Lampen usw |  |  | C24 | Putzzeug
|  | C14 | C24 |  | C13 | Verschiedene Ersatzteile |  |  | C23 | Putzzeug
[5 empty] | C12 | Ersatzteile DELYK & DITOL |  |  | C22 | Öl
|  | C13 | C23 |  | C11 | Kabeltrommeln |  |  | C21 | Beech - Liquid
|  | C12 | C22
|  | C11 | C21
Storage Room E22
| C3 | R1 |  | R2 |  | R3 |  | R4
| C35 | R15 |  | R25 |  | R35 |  | R45
| C34 | R14 |  | R24 |  | R34 |  | R44
| C33 | R13 |  | R23 |  | R33 |  | R43
| C32 | R12 |  | R22 |  | R32 |  | R42
|  | R11 |  | R21 |  | R31 |  | R41
C31
C35 | Warnwesten | R15 |  | R25 |  | R35 |  | R45
C34 | Diverses | R14 | Diverses | R24 | Camera | R34 | envelopes | R44 | Akten
C33 | Sauerstoff-Ausrüstung | R13 | tools | R23 | Camera | R33 | Diverses | R43 | Akten
C32 | Diverses | R12 | tools | R22 | Camera | R32 | AUX Power | R42 | Koffer
C31 | Headsets | R11 | Plastic-Boxes | R21 |  | R31 |  | R41
Storage Room E19

## Dimensions & Weights
Ultra CAM + GSM 3000 + CCNS4 + AEROcontrol + Analog Camera Dimensions & Weights
QTY | Utilities | Weight in kg | Dimenson in cm
1 | SUXp | 55 | L45 x B45 x H60
1 | CDXp | 55 | L50 x B36 x H65
1 | IPX (Interface Panel) | 3.5 | L33 x B24 x H7
3 | DXp (DU) | à 16 | L35,4 x B19,7 x H29
2 | DKXp | à 9 | L49,4 x B20,8 x H25
1 | CDXp Adapter Plate | à 5 | L66 x B42 x H6,3
1 | GSM 3000 | 35 | L62 x B62 x H19
1 | UC Eagle | 80 | L43 x B43 x H76 (86)
2 | Flash Data Unit | á 3 | L15,5 x 9,4 x H16
1 | Vexcel Computer Module Eagle (CME) | 30 | L43 x B43 x H35
1 | Power Supply Unit PSU | 4.4 | L32,6 x B19 X H17,2
1 | DKEagle | 6.6 | L19 x B27 X H43,6
Transport Boxes
3 | Europalette - for SUXp+CDXp BOX | 11.4 | L120 x B80 x H15
1 | Palette small for DXp+CDXp Adapter Plate Carton | 6.3 | L80 x B60 x H12
1 | GSM 3000 BOX | 16.1 | L80 x B70 x H34
1 | SXp BOX | 43.3 | L90 x B60 x H80
1 | CDXp BOX | 34.4 | L90 x B60 x H85
1 | DKXp Box | 9 | L60 x B34 x H40
3 | DXp (DU) Box | à 7,8 | L48 x B32 x H39
2 | Transportbox for CCNS4 / AEROcontrol all in | á 15 | L60 x B40 x H40
1 | Box RMK TOP 15 |  | L60 x B60 x H60
1 | Box RMK TOP 30 |  | L60 x B60 x H60
Analog Camera
2 | Flimkassette | á 12 | L53 x B38 x H25
1 | TOP 15 Objektiv | 52
1 | TOP 30 Objektiv mit 2 Halterungen | 44
1 | NAV Teleskop | 18
á 1 | CCNS+AEROcontrol+Ashtec+Kabeln | 12
1 | Kippvorrichtung RMK TOP | 29.5
| Installationskabel REST | 6.5
1 | IMU+Fassung+Kabel | 4.5
1 | T-CU | 13
1 | Steuerung für Spezialaufhängung | 2.5
1 | Mounting Tool BlauAnalog | 2
1 | Filter RMK TOP 15 | 2 | L40 x B30 x H09
1 | Filter RMK TOP 30 | 2 | L40 x B30 x H09

## Cable Instalation
| Descrition | From | to
Ground Power UCE (incl. Transportbox and Cable¦s) | Power cable to aircraft | UC Eagle | Aircraft | 109.jpg
Transport Box FDU 5 | UC Eagle screen fixed cable to camera | screen | UC Eagle | 105.jpg
Aerocontrol Unit | Power cable to aircraft | GSM 3000 | Aircraft | 301.jpg
cable between CCNS4 (CDU 1) and Pilot CCNS TFT | Digital Camera Interface "yellow plug" | Digital Camera Interface "yellow plug" | UC Eagle serial plug | 431.jpg
cable between CCNS4 (Ext. GPS) and Aerocontrol (Nav) | Digital Camera Interface "orange plug" | Digital Camera Interface "orange plug" | UC Eagle serial plug | 433.jpg
TRAY for CCNS4 Unit | Digital Camera Interface "brown plug" | Digital Camera Interface "brown plug" | AEROcontrol | 441.JPG
TRAY for CCNS4 Unit | Digital Camera Interface "red plug" | Digital Camera Interface "red plug" | CCNS 4 | 442.JPG
CDU 5" Old green-Display | Digital Camera Interface "green plug" | Digital Camera Interface "green plug" | GSM 3000 | 444.jpg
IMU IId Data cable yellow | IMU IId Data cable yellow | IMU-Ultracam Eagle | AEROcontrol | 0
IMU IId Power cable red | IMU IId Power cable red "power" | IMU-Ultracam Eagle | power connector aircraft | 601.jpg
IMU IId Transportbox |  |  |  | 343.jpg
0 |  |  |  | 0
Central Computer Unit CCNS4 with internal SV6 GPS |  |  |  | 401.jpg
Central Computer Unit CCNS4 with internal TIM GPS |  |  |  | 402.jpg
Omnistar Cable
GPS Antenna cable long (TNC-TNC) blue
blue cable between AC (GPS 1) and Aerocontrol (GPS Antenna)
GPS Antenna cable short (TNC-BNC)
DCI 2.0 UltraCam Serial Cable | TNC-.TNC antenna cable | Aerocontrol antenna plug | Wall antenna conector | 504.jpg
DCI 2.0 UltraCam Release Cable | BNC-BNC event cable cable | AEROcontrol | CCNS 4 | 505.jpg
DCI 2.0 UltraCam GSM 3000 cable | Built into UC Eagle already |  |  | 506.jpg